## BOM_Variant_REV_A_Default
INTERNAL Part Number | REOURCE TYPE | Quantity | Value | Designator | Description | Manufacturer | Manufacturer Part Number | POLARIZED
OR4531 | TH | 1 |  | J2 | 164 Position Female Connector PCI Express Gold 0.039" (1.00mm) Black | Samtec | PCIE-164-02-F-D-EMS2 | TRUE
OR4532 | TH | 1 |  | J1 | 98 Position Female Connector PCI Express Gold 0.039" (1.00mm) Black | Samtec | PCIE-098-02-F-D-TH | TRUE
OR2486 | SMT | 6 | 3K74 | R1, R2, R3, R4, R5, R6 | Resistor, 3K74, 1/16W, 1%, 0402 | Stackpole | RMCF0402FT3K74 | FALSE
OR3338 | SMT | 4 | 1M0 | R7, R8, R9, R10 | Resistor, 1M0, 1/8W, 0805 | Panasonic | ERJ-6ENF1004V | FALSE
OR3998 | SMT | 4 | 1000pF | C1, C2, C3, C4 | Capacitor, Ceramic, 1000pF, 10%, 1000V, AEC-Q200, X7R, 0603 | Kemet | C0603W102KDRACAUTO | FALSE
OR4488 | SMT | 3 | BLUE | D1, D2, D3 | Blue 470nm LED Indication - Discrete 2.8V 0603 (1608 Metric) | Liteon | LTST-C193TBKT-5A | TRUE